## Sheet1
TI TO-220 KCS Package items
	R – Junction to case (C/W)
CSD18502KCS (ACTIVE) 40V, N ch NexFET MOSFET™, single TO-220, 2.9mOhm	0.6
CSD18503KCS (ACTIVE) 40V, N ch NexFET MOSFET™, single TO-220, 4.5mOhm	0.8
CSD18504KCS (ACTIVE) 40V, N ch NexFET MOSFET™, single TO-220, 7mOhm	1.3
CSD18510KCS (ACTIVE) 40V, N ch NexFET MOSFET™, single TO-220, 1.7mOhm	0.6
CSD18511KCS (ACTIVE) 40V, N ch NexFET MOSFET™, single TO-220, 2.6mOhm	0.8
CSD18534KCS (ACTIVE) 60V, N ch NexFET MOSFET™, single TO-220, 9.5mOhm	1.3
CSD18537NKCS (ACTIVE) 60V, N ch NexFET MOSFET™, single TO-220, 14mOhm	1.6
CSD19534KCS (ACTIVE) 100V, N ch NexFET MOSFET™, single TO-220, 16.5mOhm	1.3
LM237 (ACTIVE) 3 Pin 1.5A Adjustable Negative Voltage Regulator		3	Juction to case (top)
LM337 (ACTIVE) 3 Pin 1.5A Adjustable Negative Voltage Regulator		3	Juction to case (top)
TL750L (ACTIVE) 150-mA, 30-V, Low-Dropout Voltage Regulator	3
TL750M (ACTIVE) 750-mA, 26-V Low Dropout Voltage Regulators	0.1
TL780 (ACTIVE) 1.5-A Positive Voltage Regulator	3

Use Junction to case	3	C/W
case to sink	0.5	C/W
sink to ambient	4	C/W
Max V drop	20	V
Max currant	500	mA
power	10	W
Ambient	50	C

Junctions temperature	125	C